## Arkusz1
bit | conf. word 1 | meaning | conf. word 2 | meaning
13 | 0 | Fail-Safe Clock Monitor is disabled | 0 | HV on MCLR/VPP must be used for programming
12 | 0 | Internal/External Switchover mode is disabled | 1 | In-Circuit Debugger disabled, ICSPCLK and ICSPDAT are general purpose I/O pins
11 | 1 | CLKOUT function is disabled. I/O or oscillator function on CLKOUT pin | 1 | unimplemented
10 | 1 | BOR enabled | 0 | Brown-out Reset voltage set to 2.5V
9 | 1 |  | 0 | Stack Overflow or Underflow will not cause a Reset
8 | 1 | Data memory code protection is disabled | 0 | 4xPLL disabled
7 | 0 | Program memory code protection is enabled | 1 | Unimplemented
6 | 1 | MCLR/VPP pin function is MCLR; Weak pull-up enabled | 1
5 | 1 | PWRT disabled | 1
4 | 1 | WDT enabled | 1 | Reserved
3 | 1 |  | 1 | Unimplemented
2 | 1 | INTOSC oscillator: I/O function on OSC1 pin | 1
1 | 0 |  | 1 | Flash Memory Self-Write Protection bits Write protection off